## FSE Sizing calculation
Grease Trap Sizing Worksheet
Buisness Name |  |  | Business Address | [5 empty] | Date
Contact Name |  |  | Phone | [5 empty] | Calculated by
Step # 1 Sink Dimentions
Insert dimentions of all sinks that will be used for food prep and dish washing. Grease trap sizing sheet will auto caculate %75 of Maximum discharge. If you are completing the sizing sheet manually, calculate the drainage load by using the following formula then proceed to step #2.
| Drainage Load-75% of Maximum Discharge |  |  | = | (Sink #1 Volume) + (Sink #2 Volume) 231 |  |  |  |  | 0.75
|  |  | Sink #1 |  |  |  | Sink #2
Sinks Measured in Inches |  |  | Length | Width | Depth |  | Length | Width | Depth
Compartment #1
Compartment #2
Compartment #3
Maximum Discharge | [7 empty] | 0 | gallons
Drainage Load- 75% of Maximum Discharge | [7 empty] | 0 | gallons
Step #2 Enter Additional Appliances
Enter appliances and corrrosponding flow rate in "gpm." Grease trap sizing sheet will auto calculate the total flow rate and the grease trap size. If you are completing the sizing sheet manually, use the following forumula to find the "calculated grease trap size." Once sizing sheet is complete return to Pretreatment Administrator for approval.
|  | Calculated Grease Trap Size |  |  | = | Drainage Load Value + Total GPM
|  |  | Name |  |  |  | GPM
Appliance #1
Appliance #2
Appliance #3
Total | [7 empty] | 0 | gpm
Calculateed Grease Trap Size | [7 empty] | 0 | gpm
Cranberry Township Approved Grease Trap Size
Cranberry Township will approve the final size of the grease trap. Please note grease traps will only be approved under special circumstances with a minimum requirement of 50 gallons per minute, 100 pound capacity. Grease traps must be cleaned at a minimum frequency of once per month. These cleanings must be documented. If excessive grease is noted this frequency must be increased.
* All interceptors and traps must comply with 2009 IPC, where in conflict Industrial Pretreatment rules take precedent